## Sheet1
Part | Datasheet | Application | Cost | Quantity | Specs | Purchase Site | Note | Operating Current (mA) | Equations
KXOB25-14X1F-ND | Reference Cell Datasheet | Solar Cell | 2.03 | 1 | Isc: 58mA Voc: 690mV Vmpp: 560mV Impp: 55mA Pmpp: 30.7mW FF: >70% Efficiency:25% Voc temp coefficient: -1.7 mV/K Isc temp coefficient: 26.5 uA/K | Digi-Key |  |  | Ee = effective irradiance Es = irradiance at standard conditions (1000w/m^2) Isc = measured short cicuit current Tc = cell temperature (found through thermistor) To = reference temperature (25 C) α = temperature coefficient for Isc (26.5 uA/C) Isco = reference short circuit current (58.6 mA)
BK7 glass | escooptics | Protective window for reference cell | 11 | 1 | 31.75mm x 31.75mm | escooptics
NXFT15XH103FA2B025 | NTC Thermistors Catalog | Thermistor to measure solar cell temperature | 0.91 | 1 | Resistance in Ohms @ 25°C: 10k Resistance Tolerance: ±1% B Value Tolerance: ±1% | Digi-Key |  | 0.077 | T = temperature of cell B = B-constant of themister (3380 K) To = reference tenmperature (25 C) R = resistiance at T Ro = resistance at To (10000 ohms) | R = resistance at T Vs = supply voltage (3.3V) Vth = thermistor voltage Rs = resistance of series resistor (10000 ohms)
‎TMP36GRTZ-REEL7CT-ND‎ | TMP35-37 | Temperature sensor for air temp | 1.77 | 1 | Output Type: Analog Voltage Voltage - Supply: 2.7V ~ 5.5V Resolution: 10mV/°C Accuracy - Highest (Lowest): ±3°C (±4°C) | Digi-Key |  | 0.05 | Ta = air temperature Vtemp = temperature voltage
MMA8452Q | MMA8452Q Datasheet | angle measurement | 9.95 | 1 |  | Digi-Key |  | 0.165
‎1568-1349-ND‎ | LCD‐10168 | LCD display | 9.95 | 1 |  | Digi-Key |  | 7
865-XC6372C551PR-G | XC6372C551PR-G Datasheet | Voltage regulator, step up | 1.35 | 1 | Output Voltage: 5.5V Output Current: 100mA Input Voltage Max: 10V Input Voltage min: .9V | Mouser |  | 0.1338
MCP6L01RT-E/OTCT-ND | MCP6L01,1R,1U,2,4 | Op-amp for temp sensor | 0.26 | 1 | Output Type: Rail-to-Rail Slew Rate: 0.6V/µs Gain Bandwidth Product: 1MHz Current - Input Bias: 2pA Voltage - Input Offset: 1mV Current - Supply: 85µA | Digi-Key |  | 0.17
NCS211RSQT2GOSCT-ND | NCS21xR, NCV21xR | Current shunt monitoring amp | 0.85 | 1 | Output Type: Rail-to-Rail Slew Rate: 1V/µs -3db Bandwidth: 25kHz Current - Input Bias: 39µA Voltage - Input Offset: 550nV Current - Supply: 40µA Voltage - Supply, Single/Dual (±): 2.2V ~ 26V Gain: 500V/V | Digi-Key |  | 0.1 | Isc = short circuit current Vsolar = measured voltage A = gain (500) Rsh = shunt resistance (.08 ohms)
P10.0KCCT-ND | ERJ Series, Precision Resistor Datasheet | 10k resistor for thermistor size: 805 | 0.1 | 4 | Resistance: 10 kOhms Tolerance: ±1% Power (Watts): 0.125W, 1/8W Composition: Thick Film Temperature Coefficient: ±100ppm/°C | Digi-Key
RNCP0805FTD1K00CT-ND | RNCP Series | 1k resistor for temp sensor size: 805 | 0.1 | 3 | Resistance: 1 kOhms Tolerance: ±1% Power (Watts): 0.25W, 1/4W Composition: Thin Film Temperature Coefficient: ±100ppm/°C | Digi-Key
YAG2158CT-ND | PExL Series Datasheet | .08 resistor shunt size: 2512 | 0.65 | 1 | Resistance: 80 mOhms Tolerance: ±1% Power (Watts): 1W Composition: Metal Foil Temperature Coefficient: ±50ppm/°C | Digi-Key
478-3352-1-ND | X7R Dielectric Capacitor Series | .1uF for bypass for current shunt monitor and temp sensor size: 805 | 0.22 | 3 | Capacitance: 0.1µF Tolerance: ±5% Voltage - Rated: 50V | Digi-Key
‎36-2463-ND‎ | 2463 Drawing | Battery holder (2AA) | 1.21 | 1 |  | Digi-Key
732-5319-ND | 6130xx11121 Drawing | Headers | 0.33 | 1 |  | Digi-Key
308-2207-1-ND | CR54 | Inductor of voltage regulator 5.8x5.3mm | 0.89 | 1 | Inductance: 100µH Tolerance: ±10% Current Rating (Amps): 520mA | Digi-Key
MBR0520LT1GOSCT-ND | MBR0520LT1, T3 | Diode for voltage regulator | 0.38 | 1 | Diode Type: Schottky Voltage - DC Reverse (Vr) (Max): 20V Current - Average Rectified (Io): 500mA Voltage - Forward (Vf) (Max) @ If: 385mV @ 500mA | Digi-Key
478-3891-1-ND | TAJ Series, Standard | Tantalum capacitor for voltage regulator 1210 | 0.56 | 1 | Capacitance: 47µF Tolerance: ±20% Voltage - Rated: 10V | Digi-Key
LMK107BJ106MALTD | Multilayer Ceramic Capacitor Catalog | Aluminum capacitor for voltage regulator 603 | 0.5 | 1 | Capacitance: 10µF Tolerance: ±20% Voltage - Rated: 10V | Digi-Key
PRPC015SACN-RC | zzzCzzzSzzN-RC Drawing | Headers | 0.5 | 1 |  | Digi-Key
Photon MC | Photon Datasheet | Microcontroller | 19.28 | 1 |  | Digi-Key |  | 40
BT832 BLE5 Module | BT832(A,F,AF)* | Bluetooth Module | 9.53 | 1 |  | Digi-Key |  | 7.5
MAX31855PMB1 | MAX31855PMB1 | Thermocouple Module | 21.23 | 1 | dimensions: 2.125in x .8in x .0625in | Digi-Key |  | 1.5
JS202011SCQN | JS Series Slide Datasheet | On/ Off switch | 0.48 | 1 |  | Digi-Key
NPTC121KFXC-RC | NPxCxx1KFXx-RC | Surface mount connector for microcontroller | 1.42 | 2 |  | Digi-Key
NPTC081KFXC-RC | NPxCxx1KFXx-RC | Surface mount connector for LCD | 1.2 | 2 |  | Digi-Key
NPTC061KFXC-RC | NPxCxx1KFXx-RC | Surface mount connector for inclinometer | 0.91 | 1 |  | Digi-Key
M20-7910642R | M20-791xx42R Drawing | Surface mount connector for thermocouple module | 1.08 | 1 |  | Digi-Key
RNCP0805FTD4K99 | RNCP Series | Resistors for inclinometer | 0.1 | 2 |  | Digi-Key
MJTP1138BTR | MJTP Series | Switch | 0.65 | 3 |  | Digi-Key
PPPC031LFBN-RC | xPxCyyyLFBN-RC Drawing | Through hole mount for solar cell module | 0.37 | 2 |  | Digi-Key
|  | Total Cost ($): | 94.49 |  |  |  | Total Current (mA): | 56.6958
𝐸_𝑒= (𝐸_𝑠 𝐼_𝑠𝑐)/(𝐼_𝑠𝑐𝑜 (1+ 𝛼(𝑇_𝑐 − 𝑇_𝑜 )))
- 273.15
𝑇= (𝐵〖(𝑇〗_𝑜+273.15))/(ln⁡(𝑅/𝑅_𝑜 ) 〖(𝑇〗_𝑜+273.15) +𝐵) - 273.15
𝐼_𝑠𝑐= (𝑉𝑠𝑜𝑙𝑎𝑟/𝐴)/𝑅_𝑆𝐻
𝑅= (𝑉_𝑠 − 𝑉_𝑡ℎ)/(𝑉_𝑇/𝑅_𝑠 )
𝑇_𝑎= 𝑉_𝑡𝑒𝑚𝑝/30 −50
𝐸_𝑒= (𝐸_𝑠 𝐼_𝑠𝑐)/𝐼_𝑠𝑐𝑜 (1 − 𝛼(𝑇_𝑐 − 𝑇_𝑜)