## Sheet1
Sensor Type | Thermopile | Photodiode | Reference Cell
Spectral Range | 300nm-2800nm (flat response) | 400nm-900nm (Spectrally selective) | 350nm-1150nm (Spectrally Selective)
Response Time | 2-30s | <1ms | <2ms
Accuracy | 2-10% | 5% | 3-5% | Side note: When dealing with solar panels or solar panel meters, high accuracing is not necessary
Stability | .8-3% | <2% | 1%
Temperature Response | Lower Influence | Main Influence ±0.38 W/m2/ºC (for meter) | Main influence equation used to minimize the effect
Applications | Meteorological stations and mounted on solar panels | meteorology, climatology, agriculture, solar energy studies and building physics | Solar panel applications
Cost | $900-$4,000 | $150-$500 handheld ($150) | $335-$2,500 handheld ($335)
How Expensive | Most Expensive | Cheapest | Cheap/slightly more than photodiode
How Accurate | Most Accurate For solar energy, very accurate | Fairly accurate, depnding on the application For solar energy, accurate | Only accurate for solar energy If matched with the solar panel, very accurate
Used in handheld meters? | No | Yes (most common) | Yes (most accurate)
Notes | Most Trusted 3 classification: Secondary Standard, First Class, Second Class Secondary standard could be used to calibrate other pyronometers | Great for a variety of application The age of the sensor should be considered as older sensors apparently become more sensitive to solar zenith angle (and air temperature), such that the response drifts more over time than it does with the newer sensors | Less Expensive and fast have the same response to irradiance as the PV modules Need IEC 60904 for calibration and tracability (in particular IEC 60904-1, IEC 60904-2, IEC 60904-4, IEC 60904-5)
How They Work | Irradiation is proportional to the difference between the temperature of the sun exposed area and the temperature of the shadow area | photodiode converts the soalr spectrum frequencies into current at high speeds, that current is proportional to irradiance | photovoltaic cell working in short-circuit, current is propertional to solar irradiance
Below is the ISO and WMO pyranometer standards
ISO-9060 | Secondary Standard | First Class | Second Class
WMO | High Quality | Good Quality | Moderate Quality
Response time (95%) | < 15 s | < 30 s | < 60 s
Zero Offset A due to 200 W/m2 net thermal radiation (ventilated) | ± 7 W/m2 | ± 15 W/m2 | ± 30 W/m2
Zero offset B response to 5 K/hr change in ambient temperature | ± 2 W/m2 | ± 4 W/m2 | ± 8 W/m2
Stability (Change per year, % full scale) | ± 0.8 % | ± 1.5 % | ± 3 %
Linearity | ± 0.5 % | ± 1 % | ± 3 %
Directional response (up to 90°) | ± 10 W/m2 | ± 20 W/m2 | ± 30 W/m2
Percent deviation due to temperature change within an interval of 50 K | 2% | 4% | 8%
Tilt Response | 0.5% | 2% | 5%
Uncertainty (95% confidence level) Hourly totals | 3% | 8% | 20%
Uncertainty (95% confidence level) Daily totals | 2% | 5% | 10%
Spectral range | 300 to 3000 nm | 300 to 3000 nm | 300 to 3000 nm
Resolution | 1 W/m2 | 5 W/m2 | 10 W/m2
Cost | $3,000 - $4,000 | $2,000 - $2,100 | $900 - $1,000
For most system applications, reasonable accuracy at low cost is usually preferred over high accuracy at high cost